## Sheet1
Qty | Value | Device | Package | Parts | Description | DIGIKEY | MOUSER | TAG-CONNECT
1 | MOLEX-2.4GHZ-047948 | MOLEX-2.4GHZ-047948 | MOLEX-47948-ANTENNA | A1 |  | WM4893CT-ND
1 | BD2425N50200A | BD2425N50200A | BD2425N50200A | B1 |  | 1173-1063-1-ND
1 | 12pF | CAPACITOR | 0402_CAP | C1 | 0402 Capacitor | 712-1257-1-ND
2 | 22pF | CAPACITOR | 0402_CAP | C2, C3 | 0402 Capacitor | 445-1239-1-ND
4 | 68pF | CAPACITOR | 0402_CAP | C4, C5, C6, C7 | 0402 Capacitor | 445-1245-1-ND
1 | 0.01uF | CAPACITOR | 0402_CAP | C8 | 0402 Capacitor | 445-1260-1-ND
10 | 0.1uF | CAPACITOR | 0402_CAP | C9, C10, C11, C12, C13, C14, C15, C16, C17, C18 | 0402 Capacitor | 445-1265-1-ND
1 | 2.2uF | CAPACITOR | 0402_CAP | C19 | 0402 Capacitor | 445-3882-1-ND
1 | 10uF | C-USC0805 | C0805 | C20 | CAPACITOR, American symbol | 478-2561-1-ND
2 |  | LED-0603 | LED-0603 | D1, D2 | LED
1 | IMPULSE_GECKO_HEADER | IMPULSE_GECKO_HEADER | HEADER1X9/0.05IN | J1 | Header on the impulse EPIC-esque board
1 | EPIC-PROG-POGO-NO-LEGS | EPIC-PROG-POGO-NO-LEGS | TC2030-IDC-NL | J2 | Epic programmer based on the Tag Connect pogo pin cable. |  |  | TC2030-IDC-NL
1 | INDUCTOR0402 | INDUCTOR0402 | 0402_CAP | L1 |  | 712-1419-1-ND
1 | MOSFET-NCHANNELXFDN-3 | MOSFET-NCHANNELXFDN-3 | XFDFN-3 | Q1 | Generic NMOS footprint | DMN2400UFB4-7DICT-ND
1 | 2.2 | RESISTOR | 0402_RES | R1 | Resistor | RHM2.2CECT-ND
1 | 470 | RESISTOR | 0402_RES | R2, R16 | Resistor
1 | 2.2k | RESISTOR | 0402_RES | R3 | Resistor | RHM2.2KCECT-ND
3 | 4.7k | RESISTOR | 0402_RES | R4, R5, R6 | Resistor | RHM4.7KCECT-ND
1 | 43k | RESISTOR | 0402_RES | R7 | Resistor | RHM43KCECT-ND
2 | 100k | RESISTOR | 0402_RES | R8, R9 | Resistor | RHM100KCECT-ND
4 | 1M | RESISTOR | 0402_RES | R10, R11, R12, R13 | Resistor | RHM1.0MCECT-ND
1 | 4.7M | RESISTOR | 0402_RES | R14 | Resistor | 541-4.7MJCT-ND
1 | 5.1M | RESISTOR | 0402_RES | R15 | Resistor | RHM5.1MBICT-ND
1 | 0k | RESISTOR | 0402_RES | R17 | Resistor
1 | DS2411 | DS2411 | SOT-23 | U1 | Maxim DS2411 | DS2411R+CT-ND
1 | FM25LBTDFN-8 | FM25LBTDFN-8 | TDFN-8 | U2 | IC FRAM 4KBIT 10MHZ 8SOIC | FM25L04B-DGRA-ND | 877-FM25L04B-DG
1 | MSP430F1611IRTD | MSP430F1611IRTD | S-PVQFN-N64 | U3 |  | 296-18102-1-ND
1 | CC2420RGZ | CC2420RGZ | S-PVQFN-N48 | U4 | 2.4 GHz IEEE 802.15.4 / ZigBee-ready RF Transceiver | 296-19585-1-ND
1 | TXC-7V | TXC-7V | TXC-7V | X1 |  | 887-1799-1-ND
1 | ABRACON-ABS05 | ABRACON-ABS05 | ABS05 | X2 | 32.768kHz Crystal | 535-11899-1-ND